## Sheet1
Mnm.	Brief	15	14	13	12	11	10	9	8	7	6	5	4	3	2	1	0	Note
JMP	Jump	1	1	Adr
CALL	Call	1	0	Adr
IF[S/R]M	If bit set/reset in memory (else skip)	0	1	1	R/S	Bit			Adr
IF[S/R]A	If bit set/reset in reg. A (else skip)	0	1	0	R/S	Bit			1	x	x	x	x	x	x	x	x
(Reserved = NOP)		0	1	0	x	x	x	x	0	x	x	x	x	x	x	x	x
(Reserved = NOP)		0	0	1	1	1	1	x	x	x	x	x	x	x	x	x	x
RTRN	Return from Call	0	0	1	1	0	1	1	1	x	x	x	x	x	x	x	x
RTRNI	Return from Interrupt	0	0	1	1	0	1	1	0	x	x	x	x	x	x	x	x
POP[A/B]	Pop from stack to register	0	0	1	1	1	0	B/A	1	x	x	x	x	x	x	x	x
PUSH[A/B]	Push to stack from register	0	0	1	1	1	0	B/A	0	x	x	x	x	x	x	x	x
GROW	Grow stack	0	0	1	1	0	1	0	1	Literal
SHRINK	Shrink stack	0	0	1	1	0	1	0	0	Literal
STL[A/B]	Load from stack to register	0	0	1	1	0	0	B/A	1	Literal
STS[A/B]	Save to stack from register	0	0	1	1	0	0	B/A	0	Literal
POPM	Push memory on stack	0	0	1	0	1	1	1	Adr
PUSHM	Pop stack to memory	0	0	1	0	0	1	1	Adr
COMPB(C)	Two’s complement B	0	0	1	0	C/NC	1	0	0	x	x	x	x	x	x	x	x
ADDLB(C)	Add a literal to B	0	0	1	0	C/NC	1	0	1	Literal
ADD(LA)(C)	Add B or a literal to A	0	0	1	0	C/NC	0	1	Lit/B	Literal
SUB(L)(C)	Subtract B or a literal from A	0	0	1	0	C/NC	0	0	Lit/B	Literal
[AND/OR/XOR](L)	AND/OR/XOR A with B or literal	0	0	0	1	1	LogicOp		Lit/B	Literal								00=AND, 01=OR, 10=XOR
SHFT[R/L](L)	Shift A by B or literal	0	0	0	1	0	1	1	Lit/B	R/L	x	x	x	x	Shift By
NOTA	Bitwise-invert A	0	0	0	1	0	1	0	1	x	x	x	x	x	x	x	x
(Reserved = NOP)		0	0	0	1	0	1	0	0	x	x	x	x	x	x	x	x
SV[A/B]	Load from memory to register	0	0	0	1	0	0	B/A	Adr
LD[A/B]	Save to memory from register	0	0	0	0	1	1	B/A	Adr
SVO	Save A to memory at address B + Offset	0	0	0	0	1	0	1	Adr
LDO	Load A from memory at address B + Offset	0	0	0	0	1	0	0	Adr
(Reserved = NOP)		0	0	0	0	0	1	x	1	x	x	x	x	x	x	x	x
LIT[A/B]	Load literal to register	0	0	0	0	0	1	B/A	0	Literal
CPY	Copy A to B	0	0	0	0	0	0	1	1	x	x	x	x	x	x	x	x
SWP	Swap A and B	0	0	0	0	0	0	1	0	x	x	x	x	x	x	x	x
HALT	Halt Execution	0	0	0	0	0	0	0	1	x	x	x	x	x	x	x	x
NOP	No Operation	0	0	0	0	0	0	0	0	x	x	x	x	x	x	x	x

Conditionals	Instruction Control Lines				S/R	Bit
Operand B Switch									Lit/B	Literal
Barrel Shifter										R/L					Shift By
Reg A/B Selection								B/A
Logic Operation							LogicOp
ALU Do Carry-In						C/NC
RAMA									Literal