## Sheet1
Mnm.	Brief	15	14	13	12	11	10	9	8	7	6	5	4	3	2	1	0
JMP	Jump to PC + Offset	1	1	Adr Ofs.
CALL	Jump PC + Offset and push return to stack	1	0	Adr Ofs.
IFS	If bit set in memory (else skip)	0	1	1	1	Bit			Adr
IFR	If bit reset in memory (else skip)	0	1	1	0	Bit			Adr
LDA	Load from memory adr to A	0	1	0	1	1	1	1	Adr
LDB	Load from memory adr to B	0	1	0	1	1	1	0	Adr
LDO	Load from memory adr + B to A	0	1	0	1	1	0	1	Adr
SVA	Save A to memory adr	0	1	0	1	1	0	0	Adr
SVB	Save B to memory adr	0	1	0	1	0	1	1	Adr
SVO	Save A to memory adr + B	0	1	0	1	0	1	0	Adr
GROW	Grow stack	0	1	0	1	0	0	1	Adr
SHRINK	Shrink stack	0	1	0	1	0	0	0	Adr
STLA	Load to A from stack with offset	0	1	0	0	1	1	1	Adr
STLB	Load to B from stack with offset	0	1	0	0	1	1	0	Adr
STLO	Load to A from stack with offset + B	0	1	0	0	1	0	1	Adr
STSA	Save A to stack with offset	0	1	0	0	1	0	0	Adr
STSB	Save B to stack with offset	0	1	0	0	0	1	1	Adr
STSO	Save A to stack with offset + B	0	1	0	0	0	1	0	Adr
SHFTL(L)	Shift A left by B/literal	0	1	0	0	0	0	1	L	Data
SHFTL(L)C	Shift A left by B/literal with carry	0	1	0	0	0	0	0	L	Data
SHFTR(L)	Shift A right by B/literal	0	0	1	1	1	1	1	L	Data
SHFTR(L)C	Shift A right by B/literal with carry	0	0	1	1	1	1	0	L	Data
ADD(L)	Add B/literal to A	0	0	1	1	1	0	1	L	Data
ADD(L)C	Add B/literal to A with carry	0	0	1	1	1	0	0	L	Data
AND(L)	AND B/literal to A	0	0	1	1	0	1	1	L	Data
OR(L)	OR B/literal to A	0	0	1	1	0	1	0	L	Data
XOR(L)	XOR B/literal to A	0	0	1	1	0	0	1	L	Data
ADDLA	Add literal to A	0	0	1	1	0	0	0	1	Data
ADDLAC	Add literal to A with carry	0	0	1	1	0	0	0	0	Data
ADDLB	Add literal to B	0	0	1	0	1	1	1	1	Data
ADDLBC	Add literal to B with carry	0	0	1	0	1	1	1	0	Data
SUB	Subtract B from A	0	0	1	0	1	1	0	1	Data
SUBC	Subtract B from A with carry	0	0	1	0	1	1	0	0	Data
LITA	Load literal to A	0	0	1	0	1	0	1	1	Data
LITB	Load literal to B	0	0	1	0	1	0	1	0	Data
DATA5	Load 5 data bytes to stack	0	0	1	0	1	0	0	1	Data
DATA4	Load 4 data bytes to stack	0	0	1	0	1	0	0	Adr
GROWO	Grow stack by Adr + B	0	0	1	0	0	1	1	Adr
SHRINKO	Shrink stack by Adr + B	0	0	1	0	0	1	0	1	x	x	x	x	x	x	x	x
(Unused: NOP)		0	0	1	0	0	0	1	1	x	x	x	x	x	x	x	x
MULT	Calculate A*B, store in A (LSB) and B (MSB)	0	0	1	0	0	0	1	0	x	x	x	x	x	x	x	x
COMPA	Two's complement A	0	0	1	0	0	0	0	1	x	x	x	x	x	x	x	x
COMPAC	Two's complement A with carry	0	0	1	0	0	0	0	0	x	x	x	x	x	x	x	x
IFSA	If bit set in A (else skip)	0	0	0	1	Bit			1	x	x	x	x	x	x	x	x
IFRA	If bit reset in A (else skip)	0	0	0	1	Bit			0	x	x	x	x	x	x	x	x
COMPB	Two's complement B	0	0	0	0	1	1	1	1	x	x	x	x	x	x	x	x
COMPBC	Two's complement B with carry	0	0	0	0	1	1	1	0	x	x	x	x	x	x	x	x
NOTA	Invert A	0	0	0	0	1	1	0	1	x	x	x	x	x	x	x	x
NOTB	Invert B	0	0	0	0	1	1	0	0	x	x	x	x	x	x	x	x
POPA	Pop from stack to A	0	0	0	0	1	0	1	1	x	x	x	x	x	x	x	x
POPB	Pop from stack to B	0	0	0	0	1	0	1	0	x	x	x	x	x	x	x	x
PUSHA	Push A to stack	0	0	0	0	1	0	0	1	x	x	x	x	x	x	x	x
PUSHB	Push B to stack	0	0	0	0	1	0	0	0	x	x	x	x	x	x	x	x
SWP	Swap A and B	0	0	0	0	0	1	1	1	x	x	x	x	x	x	x	x
CPYA	Copy A to B	0	0	0	0	0	1	1	0	x	x	x	x	x	x	x	x
CPYB	Copy B to A	0	0	0	0	0	1	0	1	x	x	x	x	x	x	x	x
INTRPT	Trigger an interrupt	0	0	0	0	0	1	0	0	x	x	x	x	x	x	x	x
RTRNI	Return from interrupt	0	0	0	0	0	0	1	1	x	x	x	x	x	x	x	x
RTRN	Return from call	0	0	0	0	0	0	1	0	x	x	x	x	x	x	x	x
HALT	Halt exectuion	0	0	0	0	0	0	0	1	x	x	x	x	x	x	x	x
NOP	No operation	0	0	0	0	0	0	0	0	x	x	x	x	x	x	x	x

Fixed Connections:
ROM Adr. Offset				Adr
RAM Adr									Adr
Literal										Data
ROM Data		Data								Data
Conditional						Bit