## Sheet1
Instruction | 15 | 14 | 13 | 12 | 11 | 10 | 9 | 8 | 7 | 6 | 5 | 4 | 3 | 2 | 1 | 0 | Description | Parameters
Jump | 1 | 1 | Addr | [13 empty] | Jump to another instruction | Addr: Instruction address in ROM
Call | 1 | 0 | Addr | [13 empty] | Jump to another instruction, push return value onto stack | Addr: Instruction address in ROM
TestBitRAM | 0 | 1 | 1 | 1/0 | Bit |  |  | Addr | [8 empty] | Skips if a certain bit in Ram is either 1 or 0. | Addr: Ram Address Bit: Bit that should be tested 1/0: Value on which to skip
TestBitRegA | 0 | 1 | 0 | 1/0 | Bit
TwoOperandLogic | 0 | 0 | 1 | 0 | 1 | LogicOp |  | Lit/B | Literal
WriteRam | 0 | 0 | 1 | 0 | 0 | 1 | B/A | Addr
ReadRam | 0 | 0 | 1 | 0 | 0 | 0 | B/A | Addr
Literal | 0 | 0 | 0 | 1 | 1 | 1 | B/A |  | Literal
Shift | 0 | 0 | 0 | 1 | 1 | 0 | 1 | Lit/B | R/L |  |  |  |  | ShiftBy
Add A+(B/L) | 0 | 0 | 0 | 1 | 1 | 0 | 0 | Lit/B | Literal
WriteRamDyn | 0 | 0 | 0 | 1 | 0 | 1 | 1 | 9th | X | X | X | X | X | X | X | X
ReadRamDyn | 0 | 0 | 0 | 1 | 0 | 1 | 0 | 9th | X | X | X | X | X | X | X | X
COPY A/B B/A | 0 | 0 | 0 | 1 | 0 | 0 | 1 | X | X | X | X | X | X | X | X | X
NOT A -> A | 0 | 0 | 0 | 1 | 0 | 0 | 0 | X | X | X | X | X | X | X | X | X
NOT B -> B | 0 | 0 | 0 | 0 | 1 | 1 | 1 | X | X | X | X | X | X | X | X | X
SUB A-B | 0 | 0 | 0 | 0 | 1 | 1 | 0 | X | X | X | X | X | X | X | X | X
RTRN | 0 | 0 | 0 | 0 | 1 | 0 | 1 | X | X | X | X | X | X | X | X | X
POP | 0 | 0 | 0 | 0 | 1 | 0 | 0 | X | X | X | X | X | X | X | X | X
PUSH | 0 | 0 | 0 | 0 | 0 | 1 | 1 | X | X | X | X | X | X | X | X | X
SWAP A/B | 0 | 0 | 0 | 0 | 0 | 1 | 0 | X | X | X | X | X | X | X | X | X
HALT | 0 | 0 | 0 | 0 | 0 | 0 | 1 | X | X | X | X | X | X | X | X | X
NOP | 0 | 0 | 0 | 0 | 0 | 0 | 0 | X | X | X | X | X | X | X | X | X