## Sheet1
Instruction | Mnm. | 15 | 14 | 13 | 12 | 11 | 10 | 9 | 8 | 7 | 6 | 5 | 4 | 3 | 2 | 1 | 0 | Description | Parameters
Jump | JMP | 1 | 1 | Addr | [13 empty] | Jump to another instruction | Addr: Instruction address in ROM
Call | CALL | 1 | 0 | Addr | [13 empty] | Jump to another instruction, push return value onto stack | Addr: Instruction address in ROM
TestBitRAM | IF[S/R]M | 0 | 1 | 1 | 1/0 | Bit |  |  | Addr | [8 empty] | Skips if a certain bit in Ram is either 1 or 0. | Addr: Ram Address Bit: Bit that should be tested 1/0: Value on which to skip
TestBitRegA | IF[S/R]A | 0 | 1 | 0 | 1/0 | Bit |  |  | X | X | X | X | X | X | X | X | X
Return from Int. | RTRNI | 0 | 0 | 1 | 1 | 0 | 0 | 0 | X | X | X | X | X | X | X | X | X
TwoOperandLogic | [AND/OR/XOR](L) | 0 | 0 | 1 | 0 | 1 | LogicOp |  | Lit/B | Literal
WriteRam | SV[A/B] | 0 | 0 | 1 | 0 | 0 | 1 | B/A | Addr
ReadRam | LD[A/B] | 0 | 0 | 1 | 0 | 0 | 0 | B/A | Addr
Literal | LIT[A/B] | 0 | 0 | 0 | 1 | 1 | 1 | B/A | X | Literal
Shift | SHFT[R/L](L) | 0 | 0 | 0 | 1 | 1 | 0 | 1 | Lit/B | R/L | X | X | X | X | ShiftBy
Add A+(B/L) | ADD(L) | 0 | 0 | 0 | 1 | 1 | 0 | 0 | Lit/B | Literal
WriteRamDyn | SVD[P/R] | 0 | 0 | 0 | 1 | 0 | 1 | 1 | 9th | X | X | X | X | X | X | X | X
ReadRamDyn | LDD[P/R] | 0 | 0 | 0 | 1 | 0 | 1 | 0 | 9th | X | X | X | X | X | X | X | X
COPY A/B | CPY | 0 | 0 | 0 | 1 | 0 | 0 | 1 | X | X | X | X | X | X | X | X | X
NOT A -> A | NOTA | 0 | 0 | 0 | 1 | 0 | 0 | 0 | X | X | X | X | X | X | X | X | X
COMP B -> B | COMPB | 0 | 0 | 0 | 0 | 1 | 1 | 1 | X | X | X | X | X | X | X | X | X
SUB A-B | SUB | 0 | 0 | 0 | 0 | 1 | 1 | 0 | 0 | X | X | X | X | X | X | X | X
Return | RTRN | 0 | 0 | 0 | 0 | 1 | 0 | 1 | X | X | X | X | X | X | X | X | X
POP | POP | 0 | 0 | 0 | 0 | 1 | 0 | 0 | X | X | X | X | X | X | X | X | X
PUSH | PUSH | 0 | 0 | 0 | 0 | 0 | 1 | 1 | X | X | X | X | X | X | X | X | X
SWAP A/B | SWP | 0 | 0 | 0 | 0 | 0 | 1 | 0 | X | X | X | X | X | X | X | X | X
HALT | HALT | 0 | 0 | 0 | 0 | 0 | 0 | 1 | X | X | X | X | X | X | X | X | X
NOP | NOP | 0 | 0 | 0 | 0 | 0 | 0 | 0 | X | X | X | X | X | X | X | X | X